## Channels
CR1000 | 2588
Diff | Single End | Sensors | Descriptions | Height | Number | product No | Sensitivity
1H | 1 | HFP01(1) | soil heat flux | 80cm | 4 | 893 | 62.4
1L | 2
2H | 3
2L | 4
3H | 5
3L | 6
4H | 7
4L | 8
5H | 9
5L | 10
6H | 11 | CS616(1) | water content reflectomoter | 30cm | 4
6L | 12 | CS616(2) | water content reflectomoter | 60cm | 5
7H | 13 | CS616(3) |  | 80cm | 6
7L | 14 | 107L(1) | soil temperature | 30cm | 4
8H | 15 | 107L(2) | soil temperature | 60cm | 5
8L | 16 | 107L(3) | soil temperature | 80cm | 6
VX Channels
VX1 |  | 107(1) | soil temperature
VX2 |  | 107(2) | soil temperature
VX3 |  | 107(3) | soil temperature
Pulse Inputs
P1
P2
Control I/O
C1 |  | CS616(1) | water content reflectomoter
C2 |  | CS616(2) | water content reflectomoter
C3 |  | CS616(3) | water content reflectomoter
C4
C5 |  |  | Connect C8 in Data logger CR3000 | Black
C6 |  |  | Connect C7 in Data logger CR3000 | Red
C7 |  |  | Connect to C8 in Datalogger 2589
C8 |  |  | Connect to C7 in Datalogger 2589
Power Out
12V
12V
SW12V |  |  | soil heat flux
5V
G |  |  | soil heat flux

## Sensors
Sensors | Count | description | Depth
HFP01 | 3 | soil heat flux | 10cm, 50cm
107L | 3 | soil temperature | 10cm, 50cm
CS616 | 3 | water content refletometer | 10cm, 50cm