## Channels
Diff | Single End | Sensors | Descriptions | Height | Number | product No | Sensitivity
1H | 1 | HFP01(1) | soil heat flux | 2cm | 1 | 11471 | 59.68
1L | 2 | HFP01(1) | soil heat flux
2H | 3 | HFP01(2) | soil heat flux | 15cm | 2 | 11472 | 61.89
2L | 4 | HFP01(2) | soil heat flux
3H | 5 | HFP01(3) | soil heat flux | 40cm | 3 | 11473 | 59.6
3L | 6 | HFP01(3) | soil heat flux
4H | 7
4L | 8
5H | 9 | CS616(1) | water content reflectomoter | 2cm | 1
5L | 10 | CS616(2) | water content reflectomoter | 15cm | 2
6H | 11 | CS616(3) |  | 40cm | 3
6L | 12
7H | 13
7L | 14 | 107L(1) | soil temperature | 2cm | 1
8H | 15 | 107L(2) | soil temperature | 15cm | 2
8L | 16 | 107L(3) | soil temperature | 40cm | 3
VX Channels
VX1 |  | 107(1) | soil temperature
VX2 |  | 107(2) | soil temperature
VX3 |  | 107(3) | soil temperature
Pulse Inputs
P1
P2
Control I/O
C1 |  | CS215(1) | Temperature and RH | 5m | SN:E14223 | Blue
C2 |  | CS616(1) | water content reflectomoter
C3 |  | CS215(2) | Temperature and RH | 3m | SN:E14234 | Green
C4 |  | CS616(2) | water content reflectomoter
C5 |  | CS215(3) | Temperature and RH | 1m | SN:E14221 | Yellow | 20cm
C6 |  | CS616(3) | water content reflectomoter
C7 |  |  | Connect to C8 in Datalogger 2588
C8 |  |  | Connect to C7 in Datalogger 2588
Power Out
12V
12V
SW12V
5V

## Sensors
Sensors | Count | description | Depth
HFP01 | 3 | soil heat flux | 10cm, 50cm
107L | 3 | soil temperature | 10cm, 50cm
CS616 | 3 | water content refletometer | 10cm, 50cm