## Sheet1
Diff | Single End Channels (SE) | Sensors | Description | Height
1H | 1 | BMY 81000 | Sonic Anemometer | Top
1L | 2
2H | 3
2L | 4
3H | 5
3L | 6
4H | 7
4L | 8
5H | 9 | CNR4 | Net Radiation | Top
5L | 10
6H | 11
6L | 12
7H | 13
7L | 14
8H | 15
8L | 16
9H | 17
9L | 18
10H | 19 | SI111 | Infrared Thermometer | 1m | Thermopile Signal
10L | 20 | SI111 |  |  | Thermopile Signal
11H | 21 | SI111 |  |  | Sensor Body Singal
11L | 22 | CS616 | Water Content Reflectometer | Soil
12H | 23 | HFP01 | Soil Heat Flux | Soil | Cable1
12L | 24 | HFP01
13H | 25 | HFP01 | Heater Connection |  | Cable2
13L | 26 | 107L | Soil Temperature probe | Soil
14H | 27
14L | 28
VX Channels
VX1 |  | SI111
VX2 |  | 107L
VX3
VX4
CAO (Continuous Analog Outputs)
CAO1
CAO2
Switched Current Excitation (IX)
Ix1 |  | CNR4
Ix2
Ix3
IxR |  | CNR4
Pulse Inputs
P1 |  | TB4
P2
P3
P4
Control I/O
C1 |  | CS215
C2 |  | CS616
C3
C4
C5
C6
C7 |  | C6 in Data logger 2588 | Red
C8 |  | C5 in Data logger 2588 | Black
Power Up
SWI12 |  | HFP01
SWI12
12V |  | CS616
12V
5V
G
SDM connections
SDM-C1 |  | Licor 7500 | Gas Analyzer | Top
SDM-C2
SDM-C3