## Sheet1
Diff | Single End Channels (SE) | Sensors |  | Height
1H | 1 | CNR4(1) | Net Radiation | Top | Installed sensors
1L | 2 | CNR4
2H | 3 | CNR4
2L | 4 | CNR4
3H | 5 | CNR4
3L | 6 | CNR4
4H | 7 | CNR4
4L | 8 | CNR4
5H | 9 | CNR4
5L | 10 | CNR4
6H | 11 | CNR4(2) |  | 4 m
6L | 12 | CNR4(2)
7H | 13 | CNR4(2)
7L | 14 | CNR4(2)
8H | 15 | CNR4(2)
8L | 16 | CNR4(2)
9H | 17 | CNR4(2)
9L | 18 | CNR4(2)
10H | 19 | CNR4(2)
10L | 20 | CNR4(2)
11H | 21 | SI111 (1) | Infrared Thermometer | 1 m to ground
11L | 22 | SI111 (2) |  | top
12H | 23
12L | 24
13H | 25
13L | 26
14H | 27 | CS616 (1) | Water Content Reflectometer
14L | 28
15H | 29
15L | 30
16H | 31
16L | 32
17H | 33
17L | 34
18H | 35
18L | 36
19H | 37
19L | 38
20H | 39
20L | 40
VX Channels
VX1
VX2 |  | SI111(1)
VX3
VX4
CAO (Continuous Analog Outputs)
CAO1
CAO2
Switched Current Excitation (IX)
Ix1 |  | CNR4(1)
Ix2 |  | CNR4(2)
Ix3
Ix4
IxR |  | CNR4(1)(2)
Pulse Inputs
P1 |  | TB4 | precipitation
P2
Control I/O
C1 |  | CS215 (1) | Temperature and RH sensor | Top
C2 |  | CS215 (2) |  | 4 m
C3 |  | CS215(3) |  | bottom
C4 |  | CS616 (1) | Water Content Reflectometer
C5
C6
C7
C8
Power Up
>0.2V
>0.8V
SDI12
SDI12
12V
G
SDM connections
SDM-C1
SDM-C2
SDM-C3
Power Out